## LA_ICP_MS Part 1
Primary Analytical Metadata |  |  |  | BOLD, CAPITAL headings indicate MANDATORY fields | This spreadsheet is designed for entry of metadata related to a single LA-ICP-MS analytical method. Submit a separate spreadsheet for each additional method.
Powered by EarthChem | Template developed by EarthChem
v1.3 last modified 06/03/2025
| IDENTIFICATION | [8 empty] | ANALYTICAL PROCEDURE
| method DOI | METHOD NAME | method start date | LABORATORY | laboratory ID | LASER | ICP-MS | method references | funding | software | laser wavelength (nm) | LASER SPOT WIDTH (µm) | LASER SPOT LENGTH (µm) | LASER SPOT PATH GEOMETRY Point/ Transect/ Area | LASER ENERGY (mJ) | LASER PULSE TIME | REPETITION RATE | transect rate or stepping | PRIMARY REFERENCE MATERIALS | SECONDARY REFERENCE MATERIALS | RF power | carrier gasses and flow rates | signal smoothing used | ICP tuning | oxide production (ThO/Th) | drift monitor frequency | internal standard and how IS value derived | corrections for element fractionation | repeating analysis sequence for calibration standard/quality control standard/unknowns | method of determining detection limits | additional notes
| DOI or unique identifier for this method (generated after submission) | Short descriptive name for the method, with version number | first date when method was used in YYYY/MM/DD format | Name of laboratory or institution - e.g. Woods Hole Oceanographic Institute | add ROR if available (https://ror.org/) | Instrument manufacturer and model - e.g. IPEX-700 Excimer | Instrument manufacturer and model - e.g. Thermo Fisher Scientific X-Series 2 | DOI or URL for any document that describes this method in further detail; Ideally, this document will include an evaluation of accuracy and precision | Grants and other funding that supported instrument purchase, major upgrades, key supporting equipment, and personnel; Include grant IDs where applicable | text description of data reduction software or method, if any | report the wavelength of the laser used for ablation in nm. E.g. 193 nm (ArF excimer) or 213 nm (frequency-quadrupled Nd:YAG) | report laser spot width in µm | report laser spot length in µm | report sampling mode or ablation pattern used during analysis. | report laser energy in mJ | give laser pulse time and units | report repetition rate in hz | report transect parameters if applicable - e.g. continuous drive rate in µm/s, stepped motion | primary reference materials (standards) used to calibrate and standardize the instrument, include material sources (e.g. purchased commercially, prepared in-house); include DOI citation for source of accepted concentrations used | list quality control reference materials or secondary standards used separated by commas; must be run in same session with the same laser and intrument settings; corresponding secondary standard data should be included in the same table when reporting sample data; use of secondary standards that are common to multiple laboratories is also recommended to aid data comparison between labs. | give RF power with units | carrier gas and flow rate used to transport ablated sample from the ablation cell and into the mass spectrometer | describe approach to signal smoothing if any | describe any methods to tune ICP | report the ThO/Th ratio to document oxide production; ThO (mass 248) vs Th (mass 232) is monitored as you adjust plasma conditions, and the goal is typically to keep oxide production <5% or <1%, etc.; if you use another element ratio, you can report it instead |  | e.g. Ca, Si analyzed by EPMA or EDS; Sample average vs shard specific | decribe method used to correct for element fractionation, including the material used | e.g. 1/1/10 | Text description of how detection limits were determined | Describe any additional method details
Enter metadata on this line only